## BOM
Item | Item QTY | Part Number | BOM Structure | Description | Anmärkning
1 | 1 | NA000287 | Normal | Bottom sealing asm.
1.1 | 1 | NP001567 | Normal | Bottom sealing plate
1.2 | 1 | Ø4 L=1690 | Normal | O-ring string
1.3 | 1 | NP001576 | Normal | Filling body
1.4 | 1 | 17494151_190201_C04 | Normal | Sealing drawing
1.4.1 | 1 | 17491309.CATPart | Normal
1.4.2 | 1 | 21870415 | Normal
1.5 | 2 | NP001577 | Normal | Steering pin
1.6 | 1 | NP001580 | Normal | Seal
2 | 1 | NA000288 | Normal | Edge seal assembly
2.1 | 1 | NP001570 | Normal | Sealing
2.2 | 1 | NP001571 | Normal | Push plate
2.3 | 6 | DIN 923 - M4 x 8 | Purchased | Slotted Pan Head Screw
2.4 | 1 | NP001573 | Normal | Cylinder mount
2.5 | 2 | CD55B63-15M | Purchased | Compact Cylinder
2.5.1 | 1 | CD55B63-15(0)_BODY | Purchased | C55 BODY-ISO Standards [ISO/21287] Compact Cylinder
2.5.2 | 1 | C55B63-15M(0_0_1_0_0_0_0_0_0_0_0_0_0_0_0_0_0_0)__ROD | Purchased | C55 ROD-ISO Standards [ISO/21287] Compact Cylinder
2.5.3 | 1 | C55_NUT_63 | Purchased | C55 NUT-Rod End Nut
2.6 | 1 | NP001574 | Normal | Reinforcement
2.7 | 2 | DIN 71412A M6x1 | Normal | Wiberger, Grease port
3 | 1 | NA000290 | Normal | Piston seal tool
3.1 | 1 | NP001582 | Normal | Piston
3.2 | 1 | NP001583 | Normal | Nose
3.3 | 1 | NP001581 | Normal | House
3.4 | 1 | 210461325 89.1 X 5.7 | Normal | O-ring
3.5 | 1 | 210461331 29.2 X 3.0 | Normal | O-ring
3.6 | 1 | 210465062 15.1 X 1.6 | Normal | O-ring
3.7 | 1 | 210461895 134.3 X 5.7 | Normal | O-ring
3.8 | 1 | DIN 7991 - M10x30 | Purchased | Hexagon socket countersunk head cap screws
4 | 1 | NA000291 | Normal | Side sealing assembly
4.1 | 1 | CQMA63TF-40(0_0_0) | Purchased | CQM-Compact Cylinder Guide Rod Type
4.1.1 | 1 | CQMA63TF-40(0)_BODY | Purchased | CQM_BODY-Compact Cylinder Guide Rod Type
4.1.2 | 1 | CQMA63TF-40(0)_ROD | Purchased | CQM_ROD-Compact Cylinder Guide Rod Type
4.2 | 1 | NP001585 | Normal | Sealing plate
4.3 | 1 | NP001586 | Normal | Seal
4.4 | 1 | 210561242 140.0 X 4.0 | Normal | O-ring
4.5 | 4 | ISO 4762 - M5 x 20 | Purchased | Hexagon Socket Head Cap Screw
4.6 | 1 | NP001587 | Normal | Bracket
4.7 | 1 | NP001588 | Normal | Bracket
4.8 | 1 | NP001589 | Normal | Bracket
5 | 1 | NA000300 | Normal | Marker Assembly
5.1 | 1 | CDQMB32-100(0_0_0) | Purchased | CQM-Compact Cylinder Guide Rod Type
5.1.1 | 1 | CDQMB32-100(0)_BODY | Purchased | CQM_BODY-Compact Cylinder Guide Rod Type
5.1.2 | 1 | CDQMB32-100(0)_ROD | Purchased | CQM_ROD-Compact Cylinder Guide Rod Type
5.2 | 1 | NP001615 | Normal
5.3 | 2 | ISO 4762 - M5 x 35 | Purchased | Hexagon Socket Head Cap Screw
5.4 | 1 | NP001646 | Normal | Holder
6 | 1 | NA000301 | Normal | Sealing assembly
6.1 | 1 | 4x30 m6 _0016M6--4-30 | Normal | Cylindrical pin
6.2 | 1 | NP001616 | Normal | Holder
6.3 | 1 | CD55B40-125-X1439 | Purchased | Cylinder
6.3.1 | 1 | CD55B40-125(0)_BODY | Purchased | C55 BODY-ISO Standards [ISO/21287] Compact Cylinder
6.3.2 | 1 | C55B40-125(0)_ROD | Purchased | C55 ROD-ISO Standards [ISO/21287] Compact Cylinder
6.4 | 1 | NP001620 | Normal | Piston
6.5 | 1 | NBR70 15,3x2,4 | Normal | O-ring
6.6 | 1 | NP001621 | Normal | Push ring
7 | 1 | NA000302 | Normal | Bracket
7.1 | 1 | NP001588 | Normal | Bracket
7.2 | 1 | NP001618 | Normal | Bracket
7.3 | 1 | NP001619 | Normal | Bracket
8 | 1 | NP001538 | Normal | Bottom plate
9 | 4 | NP001540 | Normal | Pillar
10 | 3 | NP001541 | Normal | Pipe
11 | 1 | NP001542 | Normal | Top plate
12 | 3 | NP001543 | Normal | Reinforcement
13 | 2 | NP001544 | Normal | Stop bracket
14 | 1 | NP001547 | Normal | Cylinder attachment
15 | 1 | NP001548 | Normal | Cyl. back attachment
16 | 1 | NP001549 | Normal | Wagon plate
17 | 3 | NP001550 | Normal | Bearing house
18 | 2 | NP001552 | Normal | Locking Axle
19 | 1 | NP001575 | Normal | Cable chain bracket
20 | 8 | NP001584 | Normal | Pressure pellet
21 | 1 | NP001635 | Normal | Protection plate
22 | 1 | 0.633m 1400.050.048.0 + 14050.34PZ.A1 | Purchased | Igus, Cable chain
22.1 | 1 | 14050.4PZ | Normal
22.2 | 1 | 14050.3PZ | Normal
22.3 | 1 | 2019_07_12__15-22-48-178 | Normal
22.4 | 1 | 2019_07_12__15-22-48-178_1 | Normal
22.5 | 1 | 2019_07_12__15-22-48-178_2 | Normal
22.6 | 1 | 2019_07_12__15-22-48-178_3 | Normal
22.7 | 1 | 2019_07_12__15-22-48-178_4 | Normal
22.8 | 1 | 2019_07_12__15-22-48-178_5 | Normal
22.9 | 1 | 2019_07_12__15-22-48-178_6 | Normal
22.10 | 1 | 2019_07_12__15-22-48-178_7 | Normal
22.11 | 1 | 2019_07_12__15-22-48-178_8 | Normal
22.12 | 1 | 2019_07_12__15-22-48-178_9 | Normal
22.13 | 1 | 2019_07_12__15-22-48-178_10 | Normal
22.14 | 1 | 2019_07_12__15-22-48-178_11 | Normal
22.15 | 1 | 2019_07_12__15-22-48-178_12 | Normal
22.16 | 1 | 2019_07_12__15-22-48-178_13 | Normal
22.17 | 1 | 2019_07_12__15-22-48-178_14 | Normal
22.18 | 1 | 2019_07_12__15-22-48-178_15 | Normal
22.19 | 1 | 2019_07_12__15-22-48-178_16 | Normal
22.20 | 1 | 2019_07_12__15-22-48-178_17 | Normal
23 | 3 | DIN 179A 12x18x20 | Purchased | Wiberger, Bushing
24 | 2 | CD55B32-20 | Purchased | SMC, Compact cylinder
24.1 | 1 | CD55B32-20(0)_BODY | Purchased | C55 BODY-ISO Standards [ISO/21287] Compact Cylinder
24.2 | 1 | C55B32-20(0)_ROD | Purchased | C55 ROD-ISO Standards [ISO/21287] Compact Cylinder
25 | 1 | CDM2C40-775AZ | Purchased | SMC, Round cylinder
25.1 | 1 | CM2C40-775AZ(0)_BODY | Purchased | CM2-Z_BODY-Air Cylinder/Standard: Double Acting Single Rod
25.2 | 1 | CM2C40-775Z(0)_ROD | Purchased | CM2-Z_ROD-Air Cylinder/Standard: Double Acting Single Rod
25.3 | 1 | NT-04_CM2(40) | Purchased | CM2_NT_NUT-CM2
25.4 | 1 | CM-C040B_Z(40_C_1_0)_FITTING | Purchased | CM2_FITTING-CM2
25.5 | 1 | CM2_Y-040B | Purchased | CM2 Y Type-Double Knuckle Joint
26 | 1 | CP96KDB63-250C | Purchased | SMC, Cylinder
26.1 | 1 | CP96K63-250(0)_BODY | Purchased | CP96K_BODY-ISO Cylinder:Non-rotating Rod Type Double Acting,Single/Double Rod
26.2 | 1 | CP96K63-250_ROD | Purchased | CP96K_ROD-ISO Cylinder:Non-rotating Rod Type Double Acting,Single/Double Rod
26.3 | 1 | C96S63_NUT | Purchased | C96 NUT-ISO Cylinder:Standard Double Acting,Single/Double Rod
27 | 6 | CP96SDB50-320 | Purchased | SMC, Cylinder
28 | 2 | CP96SDB63-320C | Purchased | SMC, Cylinder
28.1 | 1 | CP96S63-320(0)_BODY | Purchased | CP96 BODY-ISO Cylinder:Standard Double Acting,Single/Double Rod
28.2 | 1 | CP96S63-320_ROD | Purchased | CP96 ROD-ISO Cylinder:Standard Double Acting,Single/Double Rod
28.3 | 1 | C96S63_NUT | Purchased | C96 NUT-ISO Cylinder:Standard Double Acting,Single/Double Rod
29 | 4 | ISO 4762 - M16 x 40 | Purchased | Hexagon Socket Head Cap Screw
30 | 4 | ISO 4762 - M8 x 50 | Purchased | Hexagon Socket Head Cap Screw
31 | 2 | MSA45E2SSFC SL R1515-75 75N | Purchased | Aluflex, Linear unit
31.1 | 2 | Slider-MSA45ESSFCN_SL-AluFlex_Slider-MSA45ESSFCN_SL-AluFlex | Normal
31.1.1 | 2 | Lubrication-Unit-MSA45ESSFCN_SL-AluFlex_Lubrication-Unit-MSA45ESSFCN_SL-AluFlex | Normal
31.1.2 | 1 | Greasing-Nipple-G-PT1_8-AluFlex_Greasing-Nipple-G-PT1_8-AluFlex | Normal
31.1.3 | 2 | End-Seal-MSA45ESSFCN_SL-AluFlex_End-Seal-MSA45ESSFCN_SL-AluFlex | Normal
31.1.4 | 2 | End-Cap-MSA45ESSFCN_SL-AluFlex_End-Cap-MSA45ESSFCN_SL-AluFlex | Normal
31.1.5 | 1 | Slider-MSA45ESSFCN_SL-AluFlex_Slider-MSA45ESSFCN_SL-AluFlex | Normal
31.2 | 1 | Rail-MSA45R1515-75_75N-AluFlex_Rail-MSA45R1515-75_75N-AluFlex | Normal
31.2.1 | 1 | Rail-MSA45R1515-75_75N-AluFlex_Rail-MSA45R1515-75_75N-AluFlex | Normal
31.2.2 | 14 | Plastic-Cap-MSA45R1515-75_75N-AluFlex_Plastic-Cap-MSA45R1515-75_75N-AluFlex | Normal
32 | 2 | RB1412 | Purchased | SMC, Shock Absorber
32.1 | 1 | RB1412(0)_BODY | Purchased | RB BODY-Shock Absorber
32.2 | 2 | RB14J | Purchased | RB J-Hexagon Nut